## spl_max1
A) Excursion limited rms sound pressure level (SPL) for a driver in a closed box (monopole)
and in an open baffle (dipole) at 1 m distance on-axis, in free-space
Enter bold faced values for the driver under investigation, path difference and start frequency:
Add 6 dB to SPL for radiation into half-space.
|  |  | 1252DVC | 21W/8554
|  |  | Driver A | Driver B
|  | Effective piston area Sd = | 530 | 200 | cm^2
|  | Peak excursion Xmax = | 6 | 6.5 | mm
|  | Effective path difference D = | 483 | 248 | mm
|  | Effective piston diameter d = | 259.7724 | 159.5769 | mm
|  | Volume displacement Vp = | 318 | 130 | cm^3
|  | SPL dipole=monopole at Fequal = | 120.7246 | 235.121 | Hz
|  | SPL (at Fequal) = | 115.7392 | 119.5493 | dB
|  | Monopole SPL at 100 Hz = | 112.4673 | 104.6977 | dB
|  | Dipole SPL at 100 Hz = | 110.8314 | 97.2718 | dB
Frequency | mono A | dipole A | mono B | dipole B
Hz | dB SPL | dB SPL | dB SPL | dB SPL
25 | 88.3849 | 74.7078 | 80.6153 | 61.1482
35.3553 | 94.4055 | 83.7387 | 86.6359 | 70.1791
50 | 100.4261 | 92.7696 | 92.6565 | 79.21
70.7107 | 106.4467 | 101.8005 | 98.6771 | 88.2409
100 | 112.4673 | 110.8314 | 104.6977 | 97.2718
141.4214 | 118.4879 | 119.8623 | 110.7183 | 106.3027
200 | 124.5085 | 128.8932 | 116.7389 | 115.3336
282.8427 | 130.5291 | 137.9241 | 122.7595 | 124.3645
400 | 136.5497 | 142.5497 | 128.7801 | 133.3954
B) Required volume displacement to obtain a specified SPL at 1m in free-space
(Note that 109 dB SPL requires 1 Watt acoustic radiation)
Enter bold faced values for SPL, dipole path difference and start frequency.
Divide calculated Vp by two for radiation into half-space.
|  | SPL = | 90 | dB
|  | Effective path difference D = | 483 | mm |  | Fequal = | 120.7246 | Hz
Vp = Sd Xmax
| Frequency | monopole | dipole
| Hz | cm^3 | cm^3
| 25 | 383.8133 | 1853.4287
| 35.3553 | 191.9066 | 655.286
| 50 | 95.9533 | 231.6786
| 70.7107 | 47.9767 | 81.9108
| 100 | 23.9883 | 28.9598
| 141.4214 | 11.9942 | 10.2388
| 200 | 5.9971 | 3.62
| 282.8427 | 2.9985 | 1.2799
| 400 | 1.4993 | 0.74964
| 565.6854 | 0.74964 | 0.37482
| 800 | 0.37482 | 0.18741
| 1131.3708 | 0.18741 | 0.093704
| 1600 | 0.093704 | 0.046852
| 2262.7417 | 0.046852 | 0.023426
| 3200 | 0.023426 | 0.011713
| 4525.4834 | 0.011713 | 0.0058565
Formulas used for monopole:
SPL = 100.3 + 20 log(Xmax) + 40 log(f) + 40 log(d) - 20 log(r) | [5 empty] | Units are dB, m, Hz
SPL = 102.4 + 20 log(Vp) + 40 log(f) - 20 log(r)
Formulas used for dipole:
SPLdipole = SPL - 20 log(Fequal / f) if f < 3 Fequal, else SPLdipole = SPL + 6
Vdipole = Vp (Fequal / f) if f < 3 Fequal, else Vdipole = Vp / 2
LINKWITZ LAB - 19 February 2001